## Sheet1
Address	Type	Bits	RW/RO	Min	Max	Default	Name	Right to modify	Description

0001	coil	1	RW	false	true	true	Cup1Control	ModbusServer	Control of Faraday Cup 1 using a pneumatic actuator; true = insert cup; false = withdraw
0002	coil	1	RO	false	true	false		N/A	Reserved
0003	coil	1	RO	false	true	N/A	Cup1Switch	LogicInputs	Measurement of limit switch status; true = switch pressed; false = switch released; in steady state, this status should match the value of register 0001
0004	coil	1	RO	false	true	false		N/A	Reserved

0005	coil	1	RW	false	true	true	Cup2Control	ModbusServer	Control of Faraday Cup 2 using a pneumatic actuator; true = insert cup; false = withdraw
0006	coil	1	RO	false	true	N/A	ExternalInhibition	LogicInputs	Measurement of the external inhibit logic signal; true = inhibition enabled; false = inhibition disabled
0007	coil	1	RO	false	true	N/A	Cup2Switch	LogicInputs	Measurement of limit switch status; true = switch pressed; false = switch released; in steady state, this status should match the value of register 0011
0008	coil	1	RO	false	true	false		N/A	Reserved

0009	coil	1	RW	false	true	true	Cup3Control	ModbusServer	Control of Faraday Cup 3 using a motor actuator; true = insert cup; false = withdraw
000A	coil	1	RO	false	true	false		N/A	Reserved
000B	coil	1	RO	false	true	N/A	Cup3Switch1	LogicInputs	Measurement of limit switch status; true = switch pressed; false = switch released; in steady state, this status should be equal to the negation of register 0021
000C	coil	1	RO	false	true	N/A	Cup3Switch2	LogicInputs	Measurement of limit switch status; true = switch pressed; false = switch released; in steady state, this status should match the value of register 0021

0100	coil	1	RO	false	true	N/A	Cup1RequestedState	MainFSM	Command for the AuxiliaryFSM; true = insert the cup; false = withdraw the cup
0101	coil	1	RO	false	true	N/A	Cup2RequestedState	MainFSM	- // -
0102	coil	1	RO	false	true	N/A	Cup3RequestedState	MainFSM	- // -

0110	coil	1	RO	false	true	N/A	Cup1Steady	AuxiliaryFSMs	Check whether the mechanism of the cup is in a transient state; true = steady state; false = transient state
0111	coil	1	RO	false	true	N/A	Cup2Steady	AuxiliaryFSMs	- // -
0112	coil	1	RO	false	true	N/A	Cup3Steady	AuxiliaryFSMs	- // -
0113	coil	1	RO	false	true	N/A	Cup1Inserted	AuxiliaryFSMs	Status of the cup; true = inserted; false = withdrawn
0114	coil	1	RO	false	true	N/A	Cup2Inserted	AuxiliaryFSMs	- // -
0115	coil	1	RO	false	true	N/A	Cup3Inserted	AuxiliaryFSMs	- // -

1000	holding reg.	16	RO	0	?	0	ErrorCode	MainFSM	Error code for the entire device (bitmap)
1001	holding reg.	16	RO	0	?	0	LastError	MainFSM	Code of the last error
1002	holding reg.	16	RW	0	?	0	ErrorStorage	MainFSM, Modb...	A bitwise OR of all errors; can be reset via Modbus

1010	holding reg.	16	RW	1	65535	100	TransitionTimeLimit1	ModbusServer	Time limit for the transition state for the cup
1011	holding reg.	16	RW	1	65535	100	TransitionTimeLimit2	ModbusServer	- // -
1012	holding reg.	16	RW	1	65535	100	TransitionTimeLimit3	ModbusServer	- // -

1020	holding reg.	16	RW	1	3	1	ActiveCup	MainFSM	The first inserted Faraday cup as seen from the ion source side; if none is inserted, the previous value should be retained;

1030	holding reg.	16	RO	0	?	0	Cup1Error	AuxiliaryFSMs	Error code for the cup mechanism
1031	holding reg.	16	RO	0	?	0	Cup2Error	AuxiliaryFSMs	- // -
1032	holding reg.	16	RO	0	?	0	Cup3Error	AuxiliaryFSMs	- // -
1033	holding reg.	16	RO	0	?	0	Cup1LastError	AuxiliaryFSMs	Code of the last error for the cup mechanism
1034	holding reg.	16	RO	0	?	0	Cup2LastError	AuxiliaryFSMs	- // -
1035	holding reg.	16	RO	0	?	0	Cup3LastError	AuxiliaryFSMs	- // -
1036	holding reg.	16	RO	0	?	0	Cup1ErrorStorage	AuxiliaryFSMs	A bitwise OR of all errors for the cup mechanism; can be reset via Modbus
1037	holding reg.	16	RO	0	?	0	Cup2ErrorStorage	AuxiliaryFSMs	- // -
1038	holding reg.	16	RO	0	?	0	Cup3ErrorStorage	AuxiliaryFSMs	- // -

1100	holding reg.	16	RW	1	3	3	InstalledCups	ModbusServer	The number of Faraday cups to be used
1101	holding reg.	16	RW	1	4	4	ElectrodesInsideCup1	ModbusServer	The number of electrodes installed in the Faraday cup
1102	holding reg.	16	RW	1	4	4	ElectrodesInsideCup2	ModbusServer	- // -
1103	holding reg.	16	RW	1	4	4	ElectrodesInsideCup3	ModbusServer	- // -
1104	holding reg.	16	RW	0	1	0	Cup1Type	ModbusServer	Type of the Faraday cup; 0 = pneumatic mechanism with 1 limit switch; 1 = motor mechnism with 2 limit switches
1105	holding reg.	16	RW	0	1	0	Cup2Type	ModbusServer	- // -
1106	holding reg.	16	RW	0	1	1	Cup3Type	ModbusServer	- // -

1200	holding reg.	16	RW	0	65535	?	Cup1Channel1Gain1Offset	ModbusServer	The int16 value represents the offset for cups 1–3, channels 1–4, and gains 1–2 (where Gain1 applies to ADC0 and Gain2 applies to ADC1)
1201	holding reg.	16	RW	0	65535	?	Cup1Channel2Gain1Offset	ModbusServer	- // -
1202	holding reg.	16	RW	0	65535	?	Cup1Channel3Gain1Offset	ModbusServer	- // -
1203	holding reg.	16	RW	0	65535	?	Cup1Channel4Gain1Offset	ModbusServer	- // -
1204	holding reg.	16	RW	0	65535	?	Cup2Channel1Gain1Offset	ModbusServer	- // -
1205	holding reg.	16	RW	0	65535	?	Cup2Channel2Gain1Offset	ModbusServer	- // -
1206	holding reg.	16	RW	0	65535	?	Cup2Channel3Gain1Offset	ModbusServer	- // -
1207	holding reg.	16	RW	0	65535	?	Cup2Channel4Gain1Offset	ModbusServer	- // -
1208	holding reg.	16	RW	0	65535	?	Cup3Channel1Gain1Offset	ModbusServer	- // -
1209	holding reg.	16	RW	0	65535	?	Cup3Channel2Gain1Offset	ModbusServer	- // -
120A	holding reg.	16	RW	0	65535	?	Cup3Channel3Gain1Offset	ModbusServer	- // -
120B	holding reg.	16	RW	0	65535	?	Cup3Channel4Gain1Offset	ModbusServer	- // -
120C	holding reg.	16	RW	0	65535	?	Cup1Channel1Gain2Offset	ModbusServer	- // -
120D	holding reg.	16	RW	0	65535	?	Cup1Channel2Gain2Offset	ModbusServer	- // -
120E	holding reg.	16	RW	0	65535	?	Cup1Channel3Gain2Offset	ModbusServer	- // -
120F	holding reg.	16	RW	0	65535	?	Cup1Channel4Gain2Offset	ModbusServer	- // -
1210	holding reg.	16	RW	0	65535	?	Cup2Channel1Gain2Offset	ModbusServer	- // -
1211	holding reg.	16	RW	0	65535	?	Cup2Channel2Gain2Offset	ModbusServer	- // -
1212	holding reg.	16	RW	0	65535	?	Cup2Channel3Gain2Offset	ModbusServer	- // -
1213	holding reg.	16	RW	0	65535	?	Cup2Channel4Gain2Offset	ModbusServer	- // -
1214	holding reg.	16	RW	0	65535	?	Cup3Channel1Gain2Offset	ModbusServer	- // -
1215	holding reg.	16	RW	0	65535	?	Cup3Channel2Gain2Offset	ModbusServer	- // -
1216	holding reg.	16	RW	0	65535	?	Cup3Channel3Gain2Offset	ModbusServer	- // -
1217	holding reg.	16	RW	0	65535	?	Cup3Channel4Gain2Offset	ModbusServer	- // -

1240	holding reg.	16	RW	0	65535	?	Cup1Channel1Gain1Factor	ModbusServer	The uint16 value represents the ratio for cups 1–3, channels 1–4, and gains 1–2 (where Gain1 applies to ADC0 and Gain2 applies to ADC1)
1241	holding reg.	16	RW	0	65535	?	Cup1Channel2Gain1Factor	ModbusServer	- // -
1242	holding reg.	16	RW	0	65535	?	Cup1Channel3Gain1Factor	ModbusServer	- // -
1243	holding reg.	16	RW	0	65535	?	Cup1Channel4Gain1Factor	ModbusServer	- // -
1244	holding reg.	16	RW	0	65535	?	Cup2Channel1Gain1Factor	ModbusServer	- // -
1245	holding reg.	16	RW	0	65535	?	Cup2Channel2Gain1Factor	ModbusServer	- // -
1246	holding reg.	16	RW	0	65535	?	Cup2Channel3Gain1Factor	ModbusServer	- // -
1247	holding reg.	16	RW	0	65535	?	Cup2Channel4Gain1Factor	ModbusServer	- // -
1248	holding reg.	16	RW	0	65535	?	Cup3Channel1Gain1Factor	ModbusServer	- // -
1249	holding reg.	16	RW	0	65535	?	Cup3Channel2Gain1Factor	ModbusServer	- // -
124A	holding reg.	16	RW	0	65535	?	Cup3Channel3Gain1Factor	ModbusServer	- // -
124B	holding reg.	16	RW	0	65535	?	Cup3Channel4Gain1Factor	ModbusServer	- // -
124C	holding reg.	16	RW	0	65535	?	Cup1Channel1Gain2Factor	ModbusServer	- // -
124D	holding reg.	16	RW	0	65535	?	Cup1Channel2Gain2Factor	ModbusServer	- // -
124E	holding reg.	16	RW	0	65535	?	Cup1Channel3Gain2Factor	ModbusServer	- // -
124F	holding reg.	16	RW	0	65535	?	Cup1Channel4Gain2Factor	ModbusServer	- // -
1250	holding reg.	16	RW	0	65535	?	Cup2Channel1Gain2Factor	ModbusServer	- // -
1251	holding reg.	16	RW	0	65535	?	Cup2Channel2Gain2Factor	ModbusServer	- // -
1252	holding reg.	16	RW	0	65535	?	Cup2Channel3Gain2Factor	ModbusServer	- // -
1253	holding reg.	16	RW	0	65535	?	Cup2Channel4Gain2Factor	ModbusServer	- // -
1254	holding reg.	16	RW	0	65535	?	Cup3Channel1Gain2Factor	ModbusServer	- // -
1255	holding reg.	16	RW	0	65535	?	Cup3Channel2Gain2Factor	ModbusServer	- // -
1256	holding reg.	16	RW	0	65535	?	Cup3Channel3Gain2Factor	ModbusServer	- // -
1257	holding reg.	16	RW	0	65535	?	Cup3Channel4Gain2Factor	ModbusServer	- // -

1280	holding reg.	16	RW	0	65535	?	RangeChangeThreshold	ModbusServer	The threshold value for the signal with higher gain (ADC1); if ADC1 is less than RangeChangeThreshold, use ADC1 in the calculation; otherwise, use ADC0 (i.e., the signal with lower gain).

12A0	holding reg.	16	RW	0	65535	?	Cup1Channel1LowerLimit	ModbusServer	- // -
12A1	holding reg.	16	RW	0	65535	?	Cup1Channel2LowerLimit	ModbusServer	- // -
12A2	holding reg.	16	RW	0	65535	?	Cup1Channel3LowerLimit	ModbusServer	- // -
12A3	holding reg.	16	RW	0	65535	?	Cup1Channel4LowerLimit	ModbusServer	- // -
12A4	holding reg.	16	RW	0	65535	?	Cup2Channel1LowerLimit	ModbusServer	- // -
12A5	holding reg.	16	RW	0	65535	?	Cup2Channel2LowerLimit	ModbusServer	- // -
12A6	holding reg.	16	RW	0	65535	?	Cup2Channel3LowerLimit	ModbusServer	- // -
12A7	holding reg.	16	RW	0	65535	?	Cup2Channel4LowerLimit	ModbusServer	- // -
12A8	holding reg.	16	RW	0	65535	?	Cup3Channel1LowerLimit	ModbusServer	- // -
12A9	holding reg.	16	RW	0	65535	?	Cup3Channel2LowerLimit	ModbusServer	- // -
12AA	holding reg.	16	RW	0	65535	?	Cup3Channel3LowerLimit	ModbusServer	- // -
12AB	holding reg.	16	RW	0	65535	?	Cup3Channel4LowerLimit	ModbusServer	- // -

12B0	holding reg.	16	RW	0	65535	?	Cup1Channel1UpperLimit	ModbusServer	- // -
12B1	holding reg.	16	RW	0	65535	?	Cup1Channel2UpperLimit	ModbusServer	- // -
12B2	holding reg.	16	RW	0	65535	?	Cup1Channel3UpperLimit	ModbusServer	- // -
12B3	holding reg.	16	RW	0	65535	?	Cup1Channel4UpperLimit	ModbusServer	- // -
12B4	holding reg.	16	RW	0	65535	?	Cup2Channel1UpperLimit	ModbusServer	- // -
12B5	holding reg.	16	RW	0	65535	?	Cup2Channel2UpperLimit	ModbusServer	- // -
12B6	holding reg.	16	RW	0	65535	?	Cup2Channel3UpperLimit	ModbusServer	- // -
12B7	holding reg.	16	RW	0	65535	?	Cup2Channel4UpperLimit	ModbusServer	- // -
12B8	holding reg.	16	RW	0	65535	?	Cup3Channel1UpperLimit	ModbusServer	- // -
12B9	holding reg.	16	RW	0	65535	?	Cup3Channel2UpperLimit	ModbusServer	- // -
12BA	holding reg.	16	RW	0	65535	?	Cup3Channel3UpperLimit	ModbusServer	- // -
12BB	holding reg.	16	RW	0	65535	?	Cup3Channel4UpperLimit	ModbusServer	- // -

3001	input reg.	16	RO	0	65535	N/A	Cup1Channel1	AnalogInputs	Raw measurement result
3002	input reg.	16	RO	0	65535	N/A	Cup1Channel2	AnalogInputs	Raw measurement result
3003	input reg.	16	RO	0	65535	N/A	Cup1Channel3	AnalogInputs	Raw measurement result
3004	input reg.	16	RO	0	65535	N/A	Cup1Channel4	AnalogInputs	Raw measurement result
3005	input reg.	16	RO	0	15	N/A	Cup1ChannelError	AnalogInputs	Bit field; bit mask 0x0001 = invalid measurement for channel 1; mask 0x0002 = similarly for channel 2; mask 0x0004 = similarly for channel 3; mask 0x0008 = similarly for channel 4

3011	input reg.	16	RO	0	65535	N/A	Cup2Channel1	AnalogInputs	Raw measurement result
3012	input reg.	16	RO	0	65535	N/A	Cup2Channel2	AnalogInputs	Raw measurement result
3013	input reg.	16	RO	0	65535	N/A	Cup2Channel3	AnalogInputs	Raw measurement result
3014	input reg.	16	RO	0	65535	N/A	Cup2Channel4	AnalogInputs	Raw measurement result
3015	input reg.	16	RO	0	15	N/A	Cup2ChannelError	AnalogInputs	Bit field; bit mask 0x0001 = invalid measurement for channel 1; mask 0x0002 = similarly for channel 2; mask 0x0004 = similarly for channel 3; mask 0x0008 = similarly for channel 4

3021	input reg.	16	RO	0	65535	N/A	Cup3Channel1	AnalogInputs	Raw measurement result
3022	input reg.	16	RO	0	65535	N/A	Cup3Channel2	AnalogInputs	Raw measurement result
3023	input reg.	16	RO	0	65535	N/A	Cup3Channel3	AnalogInputs	Raw measurement result
3024	input reg.	16	RO	0	65535	N/A	Cup3Channel4	AnalogInputs	Raw measurement result
3025	input reg.	16	RO	0	15	N/A	Cup3ChannelError	AnalogInputs	Bit field; bit mask 0x0001 = invalid measurement for channel 1; mask 0x0002 = similarly for channel 2; mask 0x0004 = similarly for channel 3; mask 0x0008 = similarly for channel 4

? = to be completed at a later date

	sum:	226	B