## Sheet1
Address	Address	Type	Bits	RW/RO	Min	Max	Default	Name	Right to modify	Main application	Description
hex	dec
0001	1	coil	1	RW	false	true	true	Cup1Control	ModbusServer	user interface	Control of Faraday Cup 1 using a pneumatic actuator; true = insert cup; false = withdraw
0002	2	coil	1	RO	false	true	false		N/A		Reserved
0003	3	coil	1	RO	false	true	N/A	Cup1Switch	LogicInputs	related to hardware	Measurement of limit switch status; true = switch pressed; false = switch released; in steady state, this status should match the value of register Cup1Control
0004	4	coil	1	RO	false	true	false		N/A		Reserved

0005	5	coil	1	RW	false	true	true	Cup2Control	ModbusServer	user interface	Control of Faraday Cup 2 using a pneumatic actuator; true = insert cup; false = withdraw
0006	6	coil	1	RO	false	true	N/A	ExternalInhibition	LogicInputs	related to hardware	Measurement of the external inhibit logic signal; true = inhibition enabled; false = inhibition disabled
0007	7	coil	1	RO	false	true	N/A	Cup2Switch	LogicInputs	related to hardware	Measurement of limit switch status; true = switch pressed; false = switch released; in steady state, this status should match the value of register Cup2Control
0008	8	coil	1	RO	false	true	false		N/A		Reserved

0009	9	coil	1	RW	false	true	true	Cup3Control	ModbusServer	user interface	Control of Faraday Cup 3 using a motor actuator; true = insert cup; false = withdraw
000A	10	coil	1	RO	false	true	false		N/A		Reserved
000B	11	coil	1	RO	false	true	N/A	Cup3Switch1	LogicInputs	related to hardware	Measurement of limit switch status; true = switch pressed; false = switch released; in steady state, this status should be equal to the negation of register Cup3Control
000C	12	coil	1	RO	false	true	N/A	Cup3Switch2	LogicInputs	related to hardware	Measurement of limit switch status; true = switch pressed; false = switch released; in steady state, this status should match the value of register Cup3Control

0010	16	coil	1	RO	false	true	N/A	Cup1RequestedState	MainFSM	internal	Command for the AuxiliaryFSM; true = insert the cup; false = withdraw the cup
0011	17	coil	1	RO	false	true	N/A	Cup2RequestedState	MainFSM	internal	- // -
0012	18	coil	1	RO	false	true	N/A	Cup3RequestedState	MainFSM	internal	- // -

0013	19	coil	1	RO	false	true	N/A	Cup1Steady	AuxiliaryFSMs	internal	Check whether the mechanism of the cup is in a transient state; true = steady state; false = transient state
0014	20	coil	1	RO	false	true	N/A	Cup2Steady	AuxiliaryFSMs	internal	- // -
0015	21	coil	1	RO	false	true	N/A	Cup3Steady	AuxiliaryFSMs	internal	- // -
0016	22	coil	1	RO	false	true	N/A	Cup1Inserted	AuxiliaryFSMs	user interface	Status of the cup; true = inserted; false = withdrawn
0017	23	coil	1	RO	false	true	N/A	Cup2Inserted	AuxiliaryFSMs	user interface	- // -
0018	24	coil	1	RO	false	true	N/A	Cup3Inserted	AuxiliaryFSMs	user interface	- // -

1000	4096	holding reg.	16	RO	0	?	0	ErrorCode	MainFSM	user interface	Error code for the entire device (bitmap)
1001	4097	holding reg.	16	RO	0	?	0	LastError	MainFSM	user interface	Code of the last error
1002	4098	holding reg.	16	RW	0	?	0	ErrorStorage	MainFSM, Modbus.	user interface	A bitwise OR of all errors; can be reset via Modbus

1003	4099	holding reg.	16	RW	1	65535	700	TimeLimitInserting1	ModbusServer	configuration	Time limit for the transient state when inserting a Faraday cup; unit = millisecond
1004	4100	holding reg.	16	RW	1	65535	700	TimeLimitInserting2	ModbusServer	configuration	- // -
1005	4101	holding reg.	16	RW	1	65535	4000	TimeLimitInserting3	ModbusServer	configuration	- // -
1006	4102	holding reg.	16	RW	1	65535	3000	TimeLimitWithdrawing1	ModbusServer	configuration	Time limit for the transient state when withdrawing a Faraday cup; unit = millisecond
1007	4103	holding reg.	16	RW	1	65535	3000	TimeLimitWithdrawing2	ModbusServer	configuration	- // -
1008	4104	holding reg.	16	RW	1	65535	4000	TimeLimitWithdrawing3	ModbusServer	configuration	- // -

1009	4105	holding reg.	16	RW	1	3	1	ActiveCup	MainFSM	internal	The first inserted Faraday cup as seen from the ion source side; if none is inserted, the previous value should be retained;

100A	4106	holding reg.	16	RO	0	?	0	Cup1Error	AuxiliaryFSMs	internal	Error code for the cup mechanism (bitmap)
100B	4107	holding reg.	16	RO	0	?	0	Cup2Error	AuxiliaryFSMs	internal	- // -
100C	4108	holding reg.	16	RO	0	?	0	Cup3Error	AuxiliaryFSMs	internal	- // -
100D	4109	holding reg.	16	RO	0	?	0	Cup1LastError	AuxiliaryFSMs	internal	Code of the last error for the cup mechanism
100E	4110	holding reg.	16	RO	0	?	0	Cup2LastError	AuxiliaryFSMs	internal	- // -
100F	4111	holding reg.	16	RO	0	?	0	Cup3LastError	AuxiliaryFSMs	internal	- // -
1010	4112	holding reg.	16	RW	0	?	0	Cup1ErrorStorage	Auxil. Modbus.	user interface	A bitwise OR of all errors for the cup mechanism; can be reset via Modbus
1011	4113	holding reg.	16	RW	0	?	0	Cup2ErrorStorage	Auxil. Modbus.	user interface	- // -
1012	4114	holding reg.	16	RW	0	?	0	Cup3ErrorStorage	Auxil. Modbus.	user interface	- // -

1013	4115	holding reg.	16	RW	1	3	3	InstalledCups	ModbusServer	configuration	The number of Faraday cups to be used
1014	4116	holding reg.	16	RW	1	4	4	ElectrodesInsideCup1	ModbusServer	configuration	The number of electrodes installed in the Faraday cup
1015	4117	holding reg.	16	RW	1	4	4	ElectrodesInsideCup2	ModbusServer	configuration	- // -
1016	4118	holding reg.	16	RW	1	4	4	ElectrodesInsideCup3	ModbusServer	configuration	- // -
1017	4119	holding reg.	16	RW	0	1	0	Cup1Type	ModbusServer	configuration	Type of the Faraday cup; 0 = pneumatic mechanism with 1 limit switch; 1 = motor mechnism with 2 limit switches
1018	4120	holding reg.	16	RW	0	1	0	Cup2Type	ModbusServer	configuration	- // -
1019	4121	holding reg.	16	RW	0	1	1	Cup3Type	ModbusServer	configuration	- // -

101A	4122	holding reg.	16	RW	0	65535	?	Cup1Channel1Gain1Offset	ModbusServer	configuration	The int16 value represents the offset for cups 1–3, channels 1–4, and gains 1–2 (where Gain1 applies to ADC0 and Gain2 applies to ADC1)
101B	4123	holding reg.	16	RW	0	65535	?	Cup1Channel2Gain1Offset	ModbusServer	configuration	- // -
101C	4124	holding reg.	16	RW	0	65535	?	Cup1Channel3Gain1Offset	ModbusServer	configuration	- // -
101D	4125	holding reg.	16	RW	0	65535	?	Cup1Channel4Gain1Offset	ModbusServer	configuration	- // -
101E	4126	holding reg.	16	RW	0	65535	?	Cup2Channel1Gain1Offset	ModbusServer	configuration	- // -
101F	4127	holding reg.	16	RW	0	65535	?	Cup2Channel2Gain1Offset	ModbusServer	configuration	- // -
1020	4128	holding reg.	16	RW	0	65535	?	Cup2Channel3Gain1Offset	ModbusServer	configuration	- // -
1021	4129	holding reg.	16	RW	0	65535	?	Cup2Channel4Gain1Offset	ModbusServer	configuration	- // -
1022	4130	holding reg.	16	RW	0	65535	?	Cup3Channel1Gain1Offset	ModbusServer	configuration	- // -
1023	4131	holding reg.	16	RW	0	65535	?	Cup3Channel2Gain1Offset	ModbusServer	configuration	- // -
1024	4132	holding reg.	16	RW	0	65535	?	Cup3Channel3Gain1Offset	ModbusServer	configuration	- // -
1025	4133	holding reg.	16	RW	0	65535	?	Cup3Channel4Gain1Offset	ModbusServer	configuration	- // -
1026	4134	holding reg.	16	RW	0	65535	?	Cup1Channel1Gain2Offset	ModbusServer	configuration	- // -
1027	4135	holding reg.	16	RW	0	65535	?	Cup1Channel2Gain2Offset	ModbusServer	configuration	- // -
1028	4136	holding reg.	16	RW	0	65535	?	Cup1Channel3Gain2Offset	ModbusServer	configuration	- // -
1029	4137	holding reg.	16	RW	0	65535	?	Cup1Channel4Gain2Offset	ModbusServer	configuration	- // -
102A	4138	holding reg.	16	RW	0	65535	?	Cup2Channel1Gain2Offset	ModbusServer	configuration	- // -
102B	4139	holding reg.	16	RW	0	65535	?	Cup2Channel2Gain2Offset	ModbusServer	configuration	- // -
102C	4140	holding reg.	16	RW	0	65535	?	Cup2Channel3Gain2Offset	ModbusServer	configuration	- // -
102D	4141	holding reg.	16	RW	0	65535	?	Cup2Channel4Gain2Offset	ModbusServer	configuration	- // -
102E	4142	holding reg.	16	RW	0	65535	?	Cup3Channel1Gain2Offset	ModbusServer	configuration	- // -
102F	4143	holding reg.	16	RW	0	65535	?	Cup3Channel2Gain2Offset	ModbusServer	configuration	- // -
1030	4144	holding reg.	16	RW	0	65535	?	Cup3Channel3Gain2Offset	ModbusServer	configuration	- // -
1031	4145	holding reg.	16	RW	0	65535	?	Cup3Channel4Gain2Offset	ModbusServer	configuration	- // -

1032	4146	holding reg.	16	RW	0	65535	?	Cup1Channel1Gain1Factor	ModbusServer	configuration	The uint16 value represents the ratio for cups 1–3, channels 1–4, and gains 1–2 (where Gain1 applies to ADC0 and Gain2 applies to ADC1)
1033	4147	holding reg.	16	RW	0	65535	?	Cup1Channel2Gain1Factor	ModbusServer	configuration	- // -
1034	4148	holding reg.	16	RW	0	65535	?	Cup1Channel3Gain1Factor	ModbusServer	configuration	- // -
1035	4149	holding reg.	16	RW	0	65535	?	Cup1Channel4Gain1Factor	ModbusServer	configuration	- // -
1036	4150	holding reg.	16	RW	0	65535	?	Cup2Channel1Gain1Factor	ModbusServer	configuration	- // -
1037	4151	holding reg.	16	RW	0	65535	?	Cup2Channel2Gain1Factor	ModbusServer	configuration	- // -
1038	4152	holding reg.	16	RW	0	65535	?	Cup2Channel3Gain1Factor	ModbusServer	configuration	- // -
1039	4153	holding reg.	16	RW	0	65535	?	Cup2Channel4Gain1Factor	ModbusServer	configuration	- // -
103A	4154	holding reg.	16	RW	0	65535	?	Cup3Channel1Gain1Factor	ModbusServer	configuration	- // -
103B	4155	holding reg.	16	RW	0	65535	?	Cup3Channel2Gain1Factor	ModbusServer	configuration	- // -
103C	4156	holding reg.	16	RW	0	65535	?	Cup3Channel3Gain1Factor	ModbusServer	configuration	- // -
103D	4157	holding reg.	16	RW	0	65535	?	Cup3Channel4Gain1Factor	ModbusServer	configuration	- // -
103E	4158	holding reg.	16	RW	0	65535	?	Cup1Channel1Gain2Factor	ModbusServer	configuration	- // -
103F	4159	holding reg.	16	RW	0	65535	?	Cup1Channel2Gain2Factor	ModbusServer	configuration	- // -
1040	4160	holding reg.	16	RW	0	65535	?	Cup1Channel3Gain2Factor	ModbusServer	configuration	- // -
1041	4161	holding reg.	16	RW	0	65535	?	Cup1Channel4Gain2Factor	ModbusServer	configuration	- // -
1042	4162	holding reg.	16	RW	0	65535	?	Cup2Channel1Gain2Factor	ModbusServer	configuration	- // -
1043	4163	holding reg.	16	RW	0	65535	?	Cup2Channel2Gain2Factor	ModbusServer	configuration	- // -
1044	4164	holding reg.	16	RW	0	65535	?	Cup2Channel3Gain2Factor	ModbusServer	configuration	- // -
1045	4165	holding reg.	16	RW	0	65535	?	Cup2Channel4Gain2Factor	ModbusServer	configuration	- // -
1046	4166	holding reg.	16	RW	0	65535	?	Cup3Channel1Gain2Factor	ModbusServer	configuration	- // -
1047	4167	holding reg.	16	RW	0	65535	?	Cup3Channel2Gain2Factor	ModbusServer	configuration	- // -
1048	4168	holding reg.	16	RW	0	65535	?	Cup3Channel3Gain2Factor	ModbusServer	configuration	- // -
1049	4169	holding reg.	16	RW	0	65535	?	Cup3Channel4Gain2Factor	ModbusServer	configuration	- // -

104A	4170	holding reg.	16	RW	0	65535	?	RangeChangeThreshold	ModbusServer	configuration	The threshold value for the signal with higher gain (ADC1); if ADC1 is less than RangeChangeThreshold, use ADC1 in the calculation; otherwise, use ADC0 (i.e., the signal with lower gain).

104B	4171	holding reg.	16	RW	0	65535	?	Cup1Channel1LowerLimit	ModbusServer	configuration	- // -
104C	4172	holding reg.	16	RW	0	65535	?	Cup1Channel2LowerLimit	ModbusServer	configuration	- // -
104D	4173	holding reg.	16	RW	0	65535	?	Cup1Channel3LowerLimit	ModbusServer	configuration	- // -
104E	4174	holding reg.	16	RW	0	65535	?	Cup1Channel4LowerLimit	ModbusServer	configuration	- // -
104F	4175	holding reg.	16	RW	0	65535	?	Cup2Channel1LowerLimit	ModbusServer	configuration	- // -
1050	4176	holding reg.	16	RW	0	65535	?	Cup2Channel2LowerLimit	ModbusServer	configuration	- // -
1051	4177	holding reg.	16	RW	0	65535	?	Cup2Channel3LowerLimit	ModbusServer	configuration	- // -
1052	4178	holding reg.	16	RW	0	65535	?	Cup2Channel4LowerLimit	ModbusServer	configuration	- // -
1053	4179	holding reg.	16	RW	0	65535	?	Cup3Channel1LowerLimit	ModbusServer	configuration	- // -
1054	4180	holding reg.	16	RW	0	65535	?	Cup3Channel2LowerLimit	ModbusServer	configuration	- // -
1055	4181	holding reg.	16	RW	0	65535	?	Cup3Channel3LowerLimit	ModbusServer	configuration	- // -
1056	4182	holding reg.	16	RW	0	65535	?	Cup3Channel4LowerLimit	ModbusServer	configuration	- // -

1057	4183	holding reg.	16	RW	0	65535	?	Cup1Channel1UpperLimit	ModbusServer	configuration	- // -
1058	4184	holding reg.	16	RW	0	65535	?	Cup1Channel2UpperLimit	ModbusServer	configuration	- // -
1059	4185	holding reg.	16	RW	0	65535	?	Cup1Channel3UpperLimit	ModbusServer	configuration	- // -
105A	4186	holding reg.	16	RW	0	65535	?	Cup1Channel4UpperLimit	ModbusServer	configuration	- // -
105B	4187	holding reg.	16	RW	0	65535	?	Cup2Channel1UpperLimit	ModbusServer	configuration	- // -
105C	4188	holding reg.	16	RW	0	65535	?	Cup2Channel2UpperLimit	ModbusServer	configuration	- // -
105D	4189	holding reg.	16	RW	0	65535	?	Cup2Channel3UpperLimit	ModbusServer	configuration	- // -
105E	4190	holding reg.	16	RW	0	65535	?	Cup2Channel4UpperLimit	ModbusServer	configuration	- // -
105F	4191	holding reg.	16	RW	0	65535	?	Cup3Channel1UpperLimit	ModbusServer	configuration	- // -
1060	4192	holding reg.	16	RW	0	65535	?	Cup3Channel2UpperLimit	ModbusServer	configuration	- // -
1061	4193	holding reg.	16	RW	0	65535	?	Cup3Channel3UpperLimit	ModbusServer	configuration	- // -
1062	4194	holding reg.	16	RW	0	65535	?	Cup3Channel4UpperLimit	ModbusServer	configuration	- // -

3001	12289	input reg.	16	RO	0	65535	N/A	Cup1Channel1Sample	AnalogInputs	user interface	Raw measurement result
3002	12290	input reg.	16	RO	0	65535	N/A	Cup1Channel2Sample	AnalogInputs	user interface	Raw measurement result
3003	12291	input reg.	16	RO	0	65535	N/A	Cup1Channel3Sample	AnalogInputs	user interface	Raw measurement result
3004	12292	input reg.	16	RO	0	65535	N/A	Cup1Channel4Sample	AnalogInputs	user interface	Raw measurement result
3005	12293	input reg.	16	RO	0	15	N/A	Cup1ChannelError	AnalogInputs	user interface	If the measured value exceeds the limit (Cup1Channel1LowerLimit ..., or Cup1Channel1UpperLimit ...), the corresponding bit is set: bit 0 for channel 1, bit 1 for channel 2, and so on

3006	12294	input reg.	16	RO	0	65535	N/A	Cup2Channel1Sample	AnalogInputs	user interface	Raw measurement result
3007	12295	input reg.	16	RO	0	65535	N/A	Cup2Channel2Sample	AnalogInputs	user interface	Raw measurement result
3008	12296	input reg.	16	RO	0	65535	N/A	Cup2Channel3Sample	AnalogInputs	user interface	Raw measurement result
3009	12297	input reg.	16	RO	0	65535	N/A	Cup2Channel4Sample	AnalogInputs	user interface	Raw measurement result
300A	12298	input reg.	16	RO	0	15	N/A	Cup2ChannelError	AnalogInputs	user interface	similarly as Cup1ChannelError

300B	12299	input reg.	16	RO	0	65535	N/A	Cup3Channel1Sample	AnalogInputs	user interface	Raw measurement result
300C	12300	input reg.	16	RO	0	65535	N/A	Cup3Channel2Sample	AnalogInputs	user interface	Raw measurement result
300D	12301	input reg.	16	RO	0	65535	N/A	Cup3Channel3Sample	AnalogInputs	user interface	Raw measurement result
300E	12302	input reg.	16	RO	0	65535	N/A	Cup3Channel4Sample	AnalogInputs	user interface	Raw measurement result
300F	12303	input reg.	16	RO	0	15	N/A	Cup3ChannelError	AnalogInputs	user interface	similarly as Cup1ChannelError

		sum:	232	B =	00E8	hex