## Sheet1
Address	Type	Bits	RW/RO	Min	Max	Default	Name	Right to modify	Description

0001	coil	1	RW	false	true	true	Cup1Control	ModbusServer	Control of Faraday Cup 1 using a pneumatic actuator; true = insert cup; false = withdraw
0002	coil	1	RO	false	true	false		N/A	Reserved
0003	coil	1	RO	false	true	N/A	Cup1Switch	LogicInputs	Measurement of limit switch status; true = switch pressed; false = switch released; in steady state, this status should match the value of register 0001
0004	coil	1	RO	false	true	false		N/A	Reserved

0011	coil	1	RW	false	true	true	Cup2Control	ModbusServer	Control of Faraday Cup 2 using a pneumatic actuator; true = insert cup; false = withdraw
0012	coil	1	RO	false	true	N/A	ExternalInhibition	LogicInputs	Measurement of the external inhibit logic signal; true = inhibition enabled; false = inhibition disabled
0013	coil	1	RO	false	true	N/A	Cup2Switch	LogicInputs	Measurement of limit switch status; true = switch pressed; false = switch released; in steady state, this status should match the value of register 0011
0014	coil	1	RO	false	true	false		N/A	Reserved

0021	coil	1	RW	false	true	true	Cup3Control	ModbusServer	Control of Faraday Cup 3 using a motor actuator; true = insert cup; false = withdraw
0022	coil	1	RO	false	true	false		N/A	Reserved
0023	coil	1	RO	false	true	N/A	Cup3Switch1	LogicInputs	Measurement of limit switch status; true = switch pressed; false = switch released; in steady state, this status should be equal to the negation of register 0021
0024	coil	1	RO	false	true	N/A	Cup3Switch2	LogicInputs	Measurement of limit switch status; true = switch pressed; false = switch released; in steady state, this status should match the value of register 0021

0100	coil	1	RO	false	true	N/A	Cup1RequestedState	MainFSM	Command for the AuxiliaryFSM; true = insert the cup; false = withdraw the cup
0101	coil	1	RO	false	true	N/A	Cup2RequestedState	MainFSM	- // -
0102	coil	1	RO	false	true	N/A	Cup3RequestedState	MainFSM	- // -

0110	coil	1	RO	false	true	N/A	Cup1Steady	AuxiliaryFSMs	Check whether the mechanism of the cup is in a transient state; true = steady state; false = transient state
0111	coil	1	RO	false	true	N/A	Cup2Steady	AuxiliaryFSMs	- // -
0112	coil	1	RO	false	true	N/A	Cup3Steady	AuxiliaryFSMs	- // -
0113	coil	1	RO	false	true	N/A	Cup1Inserted	AuxiliaryFSMs	Status of the cup; true = inserted; false = withdrawn
0114	coil	1	RO	false	true	N/A	Cup2Inserted	AuxiliaryFSMs	- // -
0115	coil	1	RO	false	true	N/A	Cup3Inserted	AuxiliaryFSMs	- // -

1000	holding reg.	16	RO	0	?	0	ErrorCode	MainFSM	Error code for the entire device (bitmap)
1001	holding reg.	16	RO	0	?	0	LastError	MainFSM	Code of the last error
1002	holding reg.	16	RW	0	?	0	ErrorStorage	MainFSM, Modb...	A bitwise OR of all errors; can be reset via Modbus

1010	holding reg.	16	RW	1	65535	100	TransitionTimeLimit1	ModbusServer	Time limit for the transition state for the cup
1011	holding reg.	16	RW	1	65535	100	TransitionTimeLimit2	ModbusServer	- // -
1012	holding reg.	16	RW	1	65535	100	TransitionTimeLimit3	ModbusServer	- // -

1020	holding reg.	16	RW	1	3	1	ActiveCup	MainFSM	The first inserted Faraday cup as seen from the ion source side; if none is inserted, the previous value should be retained;

1030	holding reg.	16	RO	0	?	0	Cup1Error	AuxiliaryFSMs	Error code for the cup mechanism
1031	holding reg.	16	RO	0	?	0	Cup2Error	AuxiliaryFSMs	- // -
1032	holding reg.	16	RO	0	?	0	Cup3Error	AuxiliaryFSMs	- // -
1033	holding reg.	16	RO	0	?	0	Cup1LastError	AuxiliaryFSMs	Code of the last error for the cup mechanism
1034	holding reg.	16	RO	0	?	0	Cup2LastError	AuxiliaryFSMs	- // -
1035	holding reg.	16	RO	0	?	0	Cup3LastError	AuxiliaryFSMs	- // -
1036	holding reg.	16	RO	0	?	0	Cup1ErrorStorage	AuxiliaryFSMs	A bitwise OR of all errors for the cup mechanism; can be reset via Modbus
1037	holding reg.	16	RO	0	?	0	Cup2ErrorStorage	AuxiliaryFSMs	- // -
1038	holding reg.	16	RO	0	?	0	Cup3ErrorStorage	AuxiliaryFSMs	- // -

1100	holding reg.	16	RW	1	3	3	InstalledCups	ModbusServer	The number of Faraday cups to be used
1101	holding reg.	16	RW	1	4	4	ElectrodesInsideCup1	ModbusServer	The number of electrodes installed in the Faraday cup
1102	holding reg.	16	RW	1	4	4	ElectrodesInsideCup2	ModbusServer	- // -
1103	holding reg.	16	RW	1	4	4	ElectrodesInsideCup3	ModbusServer	- // -
1104	holding reg.	16	RW	0	1	0	Cup1Type	ModbusServer	Type of the Faraday cup; 0 = pneumatic mechanism with 1 limit switch; 1 = motor mechnism with 2 limit switches
1105	holding reg.	16	RW	0	1	0	Cup2Type	ModbusServer	- // -
1106	holding reg.	16	RW	0	1	1	Cup3Type	ModbusServer	- // -

1200	holding reg.	16	RW	0	65535	?	Cup1Channel1Gain1Offset	ModbusServer	the offset value for the cup 1..3, channel 1..4, gain1..2; int16 type
1201	holding reg.	16	RW	0	65535	?	Cup1Channel2Gain1Offset	ModbusServer	- // -
1202	holding reg.	16	RW	0	65535	?	Cup1Channel3Gain1Offset	ModbusServer	- // -
1203	holding reg.	16	RW	0	65535	?	Cup1Channel4Gain1Offset	ModbusServer	- // -
1204	holding reg.	16	RW	0	65535	?	Cup2Channel1Gain1Offset	ModbusServer	- // -
1205	holding reg.	16	RW	0	65535	?	Cup2Channel2Gain1Offset	ModbusServer	- // -
1206	holding reg.	16	RW	0	65535	?	Cup2Channel3Gain1Offset	ModbusServer	- // -
1207	holding reg.	16	RW	0	65535	?	Cup2Channel4Gain1Offset	ModbusServer	- // -
1208	holding reg.	16	RW	0	65535	?	Cup3Channel1Gain1Offset	ModbusServer	- // -
1209	holding reg.	16	RW	0	65535	?	Cup3Channel2Gain1Offset	ModbusServer	- // -
1210	holding reg.	16	RW	0	65535	?	Cup3Channel3Gain1Offset	ModbusServer	- // -
1211	holding reg.	16	RW	0	65535	?	Cup3Channel4Gain1Offset	ModbusServer	- // -
1212	holding reg.	16	RW	0	65535	?	Cup1Channel1Gain2Offset	ModbusServer	- // -
1213	holding reg.	16	RW	0	65535	?	Cup1Channel2Gain2Offset	ModbusServer	- // -
1214	holding reg.	16	RW	0	65535	?	Cup1Channel3Gain2Offset	ModbusServer	- // -
1215	holding reg.	16	RW	0	65535	?	Cup1Channel4Gain2Offset	ModbusServer	- // -
1216	holding reg.	16	RW	0	65535	?	Cup2Channel1Gain2Offset	ModbusServer	- // -
1217	holding reg.	16	RW	0	65535	?	Cup2Channel2Gain2Offset	ModbusServer	- // -
1218	holding reg.	16	RW	0	65535	?	Cup2Channel3Gain2Offset	ModbusServer	- // -
1219	holding reg.	16	RW	0	65535	?	Cup2Channel4Gain2Offset	ModbusServer	- // -
1220	holding reg.	16	RW	0	65535	?	Cup3Channel1Gain2Offset	ModbusServer	- // -
1221	holding reg.	16	RW	0	65535	?	Cup3Channel2Gain2Offset	ModbusServer	- // -
1222	holding reg.	16	RW	0	65535	?	Cup3Channel3Gain2Offset	ModbusServer	- // -
1223	holding reg.	16	RW	0	65535	?	Cup3Channel4Gain2Offset	ModbusServer	- // -

1300	holding reg.	16	RW	0	65535	?	Cup1Channel1Gain1Factor	ModbusServer	the ratio for the cup 1..3, channel 1..4, gain1..2; uint16 type
1301	holding reg.	16	RW	0	65535	?	Cup1Channel2Gain1Factor	ModbusServer	- // -
1302	holding reg.	16	RW	0	65535	?	Cup1Channel3Gain1Factor	ModbusServer	- // -
1303	holding reg.	16	RW	0	65535	?	Cup1Channel4Gain1Factor	ModbusServer	- // -
1304	holding reg.	16	RW	0	65535	?	Cup2Channel1Gain1Factor	ModbusServer	- // -
1305	holding reg.	16	RW	0	65535	?	Cup2Channel2Gain1Factor	ModbusServer	- // -
1306	holding reg.	16	RW	0	65535	?	Cup2Channel3Gain1Factor	ModbusServer	- // -
1307	holding reg.	16	RW	0	65535	?	Cup2Channel4Gain1Factor	ModbusServer	- // -
1308	holding reg.	16	RW	0	65535	?	Cup3Channel1Gain1Factor	ModbusServer	- // -
1309	holding reg.	16	RW	0	65535	?	Cup3Channel2Gain1Factor	ModbusServer	- // -
1310	holding reg.	16	RW	0	65535	?	Cup3Channel3Gain1Factor	ModbusServer	- // -
1311	holding reg.	16	RW	0	65535	?	Cup3Channel4Gain1Factor	ModbusServer	- // -
1312	holding reg.	16	RW	0	65535	?	Cup1Channel1Gain2Factor	ModbusServer	- // -
1313	holding reg.	16	RW	0	65535	?	Cup1Channel2Gain2Factor	ModbusServer	- // -
1314	holding reg.	16	RW	0	65535	?	Cup1Channel3Gain2Factor	ModbusServer	- // -
1315	holding reg.	16	RW	0	65535	?	Cup1Channel4Gain2Factor	ModbusServer	- // -
1316	holding reg.	16	RW	0	65535	?	Cup2Channel1Gain2Factor	ModbusServer	- // -
1317	holding reg.	16	RW	0	65535	?	Cup2Channel2Gain2Factor	ModbusServer	- // -
1318	holding reg.	16	RW	0	65535	?	Cup2Channel3Gain2Factor	ModbusServer	- // -
1319	holding reg.	16	RW	0	65535	?	Cup2Channel4Gain2Factor	ModbusServer	- // -
1320	holding reg.	16	RW	0	65535	?	Cup3Channel1Gain2Factor	ModbusServer	- // -
1321	holding reg.	16	RW	0	65535	?	Cup3Channel2Gain2Factor	ModbusServer	- // -
1322	holding reg.	16	RW	0	65535	?	Cup3Channel3Gain2Factor	ModbusServer	- // -
1323	holding reg.	16	RW	0	65535	?	Cup3Channel4Gain2Factor	ModbusServer	- // -

1330	holding reg.	16	RW	0	65535	?	RangeChangeThreshold	ModbusServer	This is the ADC1 value (for higher gain); above this value, the ADC0 value (for lower gain) should be used in calculations.

3001	input reg.	16	RO	0	65535	N/A	Cup1Channel1	AnalogInputs	Raw measurement result
3002	input reg.	16	RO	0	65535	N/A	Cup1Channel2	AnalogInputs	Raw measurement result
3003	input reg.	16	RO	0	65535	N/A	Cup1Channel3	AnalogInputs	Raw measurement result
3004	input reg.	16	RO	0	65535	N/A	Cup1Channel4	AnalogInputs	Raw measurement result
3005	input reg.	16	RO	0	15	N/A	Cup1ChannelError	AnalogInputs	Bit field; bit mask 0x0001 = invalid measurement for channel 1; mask 0x0002 = similarly for channel 2; mask 0x0004 = similarly for channel 3; mask 0x0008 = similarly for channel 4

3011	input reg.	16	RO	0	65535	N/A	Cup2Channel1	AnalogInputs	Raw measurement result
3012	input reg.	16	RO	0	65535	N/A	Cup2Channel2	AnalogInputs	Raw measurement result
3013	input reg.	16	RO	0	65535	N/A	Cup2Channel3	AnalogInputs	Raw measurement result
3014	input reg.	16	RO	0	65535	N/A	Cup2Channel4	AnalogInputs	Raw measurement result
3015	input reg.	16	RO	0	15	N/A	Cup2ChannelError	AnalogInputs	Bit field; bit mask 0x0001 = invalid measurement for channel 1; mask 0x0002 = similarly for channel 2; mask 0x0004 = similarly for channel 3; mask 0x0008 = similarly for channel 4

3021	input reg.	16	RO	0	65535	N/A	Cup3Channel1	AnalogInputs	Raw measurement result
3022	input reg.	16	RO	0	65535	N/A	Cup3Channel2	AnalogInputs	Raw measurement result
3023	input reg.	16	RO	0	65535	N/A	Cup3Channel3	AnalogInputs	Raw measurement result
3024	input reg.	16	RO	0	65535	N/A	Cup3Channel4	AnalogInputs	Raw measurement result
3025	input reg.	16	RO	0	15	N/A	Cup3ChannelError	AnalogInputs	Bit field; bit mask 0x0001 = invalid measurement for channel 1; mask 0x0002 = similarly for channel 2; mask 0x0004 = similarly for channel 3; mask 0x0008 = similarly for channel 4

? = to be completed at a later date