## Sheet1
Address	Type	Bits	RW/RO	Min	Max	Default	Name	Right to modify	Description

0001	coil	1	RW	false	true	true	Cup1Control	Free Modbus	Control of Faraday Cup 1 using a pneumatic actuator; true = insert cup; false = eject
0002	coil	1	RO	false	true	false		N/A	Reserved
0003	coil	1	RO	false	true	N/A	Cup1Switch	Reading logic inputs	Measurement of limit switch status; true = switch pressed; false = switch released; in steady state, this status should match the value of register 0001

0011	coil	1	RW	false	true	true	Cup2Control	Free Modbus	Control of Faraday Cup 2 using a pneumatic actuator; true = insert cup; false = eject
0012	coil	1	RO	false	true	N/A	ExternalInhibition	Reading logic inputs	Measurement of the external inhibit logic signal; true = inhibition enabled; false = inhibition disabled
0013	coil	1	RO	false	true	N/A	Cup2Switch	Reading logic inputs	Measurement of limit switch status; true = switch pressed; false = switch released; in steady state, this status should match the value of register 0005

0021	coil	1	RW	false	true	true	Cup3Control	Free Modbus	Control of Faraday Cup 3 using a motor actuator; true = insert cup; false = eject
0022	coil	1	RO	false	true	false		N/A	Reserved
0023	coil	1	RO	false	true	N/A	Cup3Switch1	Reading logic inputs	Measurement of limit switch status; true = switch pressed; false = switch released; in steady state, this status should be equal to the negation of register 0009
0024	coil	1	RO	false	true	N/A	Cup3Switch2	Reading logic inputs	Measurement of limit switch status; true = switch pressed; false = switch released; in steady state, this status should match the value of register 0009

1000	holding reg.	16	RW	0	7	0	LimitSwitchError	all	Bit field; bit mask 0x0001 = invalid limit switch status for Faraday cup 1; mask 0x0002 = similarly for cup 2; mask 0x0004 = similarly for cup 3;
1001	holding reg.	16	RW	1	65535	100	TransitionTimeLimit1	Free Modbus	Time limit for the transition state for cup 1
1002	holding reg.	16	RW	1	65535	100	TransitionTimeLimit2	Free Modbus	Time limit for the transition state for cup 2
1003	holding reg.	16	RW	1	65535	100	TransitionTimeLimit3	Free Modbus	Time limit for the transition state for cup 3

1010	holding reg.	16	RW	1	3	1	ActiveCup	all	The first inserted Faraday cup as seen from the ion source side; if none is inserted, the previous value should be retained;

1100	holding reg.	16	RW	1	3	3	InstalledCups	Free Modbus	The number of Faraday cups to be used
1101	holding reg.	16	RW	1	4	4	ElectrodesInsideCup1	Free Modbus	The number of electrodes installed in Faraday cup 1
1102	holding reg.	16	RW	1	4	4	ElectrodesInsideCup2	Free Modbus	The number of electrodes installed in Faraday cup 2
1103	holding reg.	16	RW	1	4	4	ElectrodesInsideCup3	Free Modbus	The number of electrodes installed in Faraday cup 3

1200	holding reg.	16	RW	0	65535	N/A	Cup1Channel1Gain1Offset	Free Modbus	the offset value for the cup 1..3, channel 1..4, gain1..2; int16 type
1201	holding reg.	16	RW	0	65535	N/A	Cup1Channel2Gain1Offset	Free Modbus	- // -
1202	holding reg.	16	RW	0	65535	N/A	Cup1Channel3Gain1Offset	Free Modbus	- // -
1203	holding reg.	16	RW	0	65535	N/A	Cup1Channel4Gain1Offset	Free Modbus	- // -
1204	holding reg.	16	RW	0	65535	N/A	Cup2Channel1Gain1Offset	Free Modbus	- // -
1205	holding reg.	16	RW	0	65535	N/A	Cup2Channel2Gain1Offset	Free Modbus	- // -
1206	holding reg.	16	RW	0	65535	N/A	Cup2Channel3Gain1Offset	Free Modbus	- // -
1207	holding reg.	16	RW	0	65535	N/A	Cup2Channel4Gain1Offset	Free Modbus	- // -
1208	holding reg.	16	RW	0	65535	N/A	Cup3Channel1Gain1Offset	Free Modbus	- // -
1209	holding reg.	16	RW	0	65535	N/A	Cup3Channel2Gain1Offset	Free Modbus	- // -
1210	holding reg.	16	RW	0	65535	N/A	Cup3Channel3Gain1Offset	Free Modbus	- // -
1211	holding reg.	16	RW	0	65535	N/A	Cup3Channel4Gain1Offset	Free Modbus	- // -
1212	holding reg.	16	RW	0	65535	N/A	Cup1Channel1Gain2Offset	Free Modbus	- // -
1213	holding reg.	16	RW	0	65535	N/A	Cup1Channel2Gain2Offset	Free Modbus	- // -
1214	holding reg.	16	RW	0	65535	N/A	Cup1Channel3Gain2Offset	Free Modbus	- // -
1215	holding reg.	16	RW	0	65535	N/A	Cup1Channel4Gain2Offset	Free Modbus	- // -
1216	holding reg.	16	RW	0	65535	N/A	Cup2Channel1Gain2Offset	Free Modbus	- // -
1217	holding reg.	16	RW	0	65535	N/A	Cup2Channel2Gain2Offset	Free Modbus	- // -
1218	holding reg.	16	RW	0	65535	N/A	Cup2Channel3Gain2Offset	Free Modbus	- // -
1219	holding reg.	16	RW	0	65535	N/A	Cup2Channel4Gain2Offset	Free Modbus	- // -
1220	holding reg.	16	RW	0	65535	N/A	Cup3Channel1Gain2Offset	Free Modbus	- // -
1221	holding reg.	16	RW	0	65535	N/A	Cup3Channel2Gain2Offset	Free Modbus	- // -
1222	holding reg.	16	RW	0	65535	N/A	Cup3Channel3Gain2Offset	Free Modbus	- // -
1223	holding reg.	16	RW	0	65535	N/A	Cup3Channel4Gain2Offset	Free Modbus	- // -

1300	holding reg.	16	RW	0	65535	N/A	Cup1Channel1Gain1Factor	Free Modbus	the ratio for the cup 1..3, channel 1..4, gain1..2; uint16 type
1301	holding reg.	16	RW	0	65535	N/A	Cup1Channel2Gain1Factor	Free Modbus	- // -
1302	holding reg.	16	RW	0	65535	N/A	Cup1Channel3Gain1Factor	Free Modbus	- // -
1303	holding reg.	16	RW	0	65535	N/A	Cup1Channel4Gain1Factor	Free Modbus	- // -
1304	holding reg.	16	RW	0	65535	N/A	Cup2Channel1Gain1Factor	Free Modbus	- // -
1305	holding reg.	16	RW	0	65535	N/A	Cup2Channel2Gain1Factor	Free Modbus	- // -
1306	holding reg.	16	RW	0	65535	N/A	Cup2Channel3Gain1Factor	Free Modbus	- // -
1307	holding reg.	16	RW	0	65535	N/A	Cup2Channel4Gain1Factor	Free Modbus	- // -
1308	holding reg.	16	RW	0	65535	N/A	Cup3Channel1Gain1Factor	Free Modbus	- // -
1309	holding reg.	16	RW	0	65535	N/A	Cup3Channel2Gain1Factor	Free Modbus	- // -
1310	holding reg.	16	RW	0	65535	N/A	Cup3Channel3Gain1Factor	Free Modbus	- // -
1311	holding reg.	16	RW	0	65535	N/A	Cup3Channel4Gain1Factor	Free Modbus	- // -
1312	holding reg.	16	RW	0	65535	N/A	Cup1Channel1Gain2Factor	Free Modbus	- // -
1313	holding reg.	16	RW	0	65535	N/A	Cup1Channel2Gain2Factor	Free Modbus	- // -
1314	holding reg.	16	RW	0	65535	N/A	Cup1Channel3Gain2Factor	Free Modbus	- // -
1315	holding reg.	16	RW	0	65535	N/A	Cup1Channel4Gain2Factor	Free Modbus	- // -
1316	holding reg.	16	RW	0	65535	N/A	Cup2Channel1Gain2Factor	Free Modbus	- // -
1317	holding reg.	16	RW	0	65535	N/A	Cup2Channel2Gain2Factor	Free Modbus	- // -
1318	holding reg.	16	RW	0	65535	N/A	Cup2Channel3Gain2Factor	Free Modbus	- // -
1319	holding reg.	16	RW	0	65535	N/A	Cup2Channel4Gain2Factor	Free Modbus	- // -
1320	holding reg.	16	RW	0	65535	N/A	Cup3Channel1Gain2Factor	Free Modbus	- // -
1321	holding reg.	16	RW	0	65535	N/A	Cup3Channel2Gain2Factor	Free Modbus	- // -
1322	holding reg.	16	RW	0	65535	N/A	Cup3Channel3Gain2Factor	Free Modbus	- // -
1323	holding reg.	16	RW	0	65535	N/A	Cup3Channel4Gain2Factor	Free Modbus	- // -

3001	input reg.	16	RO	0	65535	N/A	Cup1Channel1	Calculation of ionic...	Raw measurement result
3002	input reg.	16	RO	0	65535	N/A	Cup1Channel2	Calculation of ionic...	Raw measurement result
3003	input reg.	16	RO	0	65535	N/A	Cup1Channel3	Calculation of ionic...	Raw measurement result
3004	input reg.	16	RO	0	65535	N/A	Cup1Channel4	Calculation of ionic...	Raw measurement result
3005	input reg.	16	RO	0	15	N/A	Cup1ChannelError	Calculation of ionic...	Bit field; bit mask 0x0001 = invalid measurement for channel 1; mask 0x0002 = similarly for channel 2; mask 0x0004 = similarly for channel 3; mask 0x0008 = similarly for channel 4

3011	input reg.	16	RO	0	65535	N/A	Cup2Channel1	Calculation of ionic...	Raw measurement result
3012	input reg.	16	RO	0	65535	N/A	Cup2Channel2	Calculation of ionic...	Raw measurement result
3013	input reg.	16	RO	0	65535	N/A	Cup2Channel3	Calculation of ionic...	Raw measurement result
3014	input reg.	16	RO	0	65535	N/A	Cup2Channel4	Calculation of ionic...	Raw measurement result
3015	input reg.	16	RO	0	15	N/A	Cup2ChannelError	Calculation of ionic...	Bit field; bit mask 0x0001 = invalid measurement for channel 1; mask 0x0002 = similarly for channel 2; mask 0x0004 = similarly for channel 3; mask 0x0008 = similarly for channel 4

3021	input reg.	16	RO	0	65535	N/A	Cup3Channel1	Calculation of ionic...	Raw measurement result
3022	input reg.	16	RO	0	65535	N/A	Cup3Channel2	Calculation of ionic...	Raw measurement result
3023	input reg.	16	RO	0	65535	N/A	Cup3Channel3	Calculation of ionic...	Raw measurement result
3024	input reg.	16	RO	0	65535	N/A	Cup3Channel4	Calculation of ionic...	Raw measurement result
3025	input reg.	16	RO	0	15	N/A	Cup3ChannelError	Calculation of ionic...	Bit field; bit mask 0x0001 = invalid measurement for channel 1; mask 0x0002 = similarly for channel 2; mask 0x0004 = similarly for channel 3; mask 0x0008 = similarly for channel 4